## CB Taxa
CB BPUE Calculation
The biomass per cubic meter (in micrograms of Carbon m-3) for each zooplankton taxon taken in the Clarke-Bumpus net is calculated using the following equation:
BPUE = (((C/S)L)/V)B
Where:
BPUE = the micrograms of Carbon m-3 for each taxon per cubic meter of water filtered
C = the cumulative number of a taxon counted for the sample
L = the reconstituted sample volume (dilution volume) in milliliters
S = the number of Sedgewick-Rafter cells examined (1 ml ea)
V = the volume of water filtered through the net (m3) (where volume filtered is estimated by: VolFiltered = (end meter – start meter) * calibration factor * mouth area)
B = carbon weight for each taxon in micrograms (see table below)
Note: CPUE = (((C/S)L)/V)
Taxon Code in Matrix | Taxon Name | Carbon Weight (B) | Carbon weight reference
ACARTELA | Acartiella sinensis | 2.666 | Kimmerer et al. 2011 Bug Weight report
ACARTIA | Acartia spp. | 2.984 | Kimmerer et al. 2011 Bug Weight report
DIAPTOM | Diaptomidae | 4 | Culver et al. 1985
EURYTEM | Eurytemora affinis | 3.068 | Kimmerer et al. 2011 Bug Weight report
OTHCALAD | Other Calanoid adults | 3
PDIAPFOR | Pseudodiaptomus forbesi | 2.662 | Kimmerer et al. 2011 Bug Weight report
PDIAPMAR | Pseudodiaptomus marinus | 4.9 | Uye et al. 1983
SINOCAL | Sinocalanus doerrii | 3.413 | Kimmerer et al. 2011 Bug Weight report
TORTANUS | Tortanus spp. | 15.895 | Hooff & Bollens 2004
ALLCALADULTS | Sum of all calanoid adults
AVERNAL | Acanthocyclops vernalis | 3.36 | J. Orsi- unpublished DFG data
LIMNOSPP | Limnoithona spp. | 0.133 | Kimmerer et al. 2011 Bug Weight report
LIMNOSINE | Limnoithona sinensis | 0.133 | Kimmerer et al. 2011 Bug Weight report
LIMNOTET | Limnoithona tetraspina | 0.133 | Kimmerer et al. 2011 Bug Weight report
OITHDAV | Oithona davisae | 0.201 | Kimmerer et al. 2011 Bug Weight report
OITHSIM | Oithona similis | 0.5 | Sabatini and Kiorboe 1994
OITHSPP | Oithona spp. | 0.201 | Kimmerer et al. 2011 Bug Weight report
OTHCYCAD | Other Cyclopoid adults | 3.36
ALLCYCADULTS | Sum of all cyclopoid adults
HARPACT | All life stages of harpactacoids | 1 | Dumont et al. 1975
CALJUV | Calanoid copepodids | 1.5
EURYJUV | Eurytemora affinis copepodids | 1.443 | Kimmerer et al. 2011 Bug Weight report
OTHCALJUV | Other calanoid copepodids | 1.5
PDIAPJUV | Pseudodiaptomus spp. copepodids | 1.252 | Kimmerer et al. 2011 Bug Weight report
SINOCALJUV | Sinocalanus copepodids | 1.811 | Kimmerer et al. 2011 Bug Weight report
ASINEJUV | Acartiella sinensis copepodid | 1.162 | Kimmerer et al. 2011 Bug Weight report
ACARJUV | Acartia spp. copepodids | 1.301 | Kimmerer et al. 2011 Bug Weight report
DIAPTJUV | Diaptomidae copepodids, several genera | 2
TORTJUV | Tortanus spp. copepodids | 7.948
ALLCALJUV | Sum of all calanoid copepodids
CYCJUV | Cyclopoid copepodids | 1.68
LIMNOJUV | Limnoithona spp. copepodids | 0.04 | Kimmerer et al. 2011 Bug Weight report
OITHJUV | Oithona spp. copepodids | 0.065722 | Uye and Sano 1995
OTHCYCJUV | Other cyclopoid copepodids | 1.68
ALLCYCJUV | Sum of all cyclopoid copepodids
COPNAUP | Copepod nauplii | 0.1
EURYNAUP | Eurytemora affinis nauplii | 0.1
OTHCOPNAUP | Other copepod nauplii | 0.1
PDIAPNAUP | Pseudodiaptomus spp. nauplii | 0.1 | Uye et al. 1983
SINONAUP | Sinocalanus doerrii nauplii | 0.07 | Kimoto et al.
ALLCOPNAUP | Sum of all copepod nauplii
BOSMINA | Bosmina longirostris | 0.6 | Dumont et al. 1975
DAPHNIA | Daphnia spp. | 4 | Dumont et al. 1975
DIAPHAN | Diaphanosoma spp. | 1 | Dumont et al. 1975
OTHCLADO | Other cladocera genera | 1
ALLCLADOCERA | Sum of all cladocera

## biomass_data
Taxon | carbon_weight | carbon_weight_reference
ACARTELA | 2.666 | Kimmerer et al. 2011 Bug Weight report
ACARTIA | 2.984 | Kimmerer et al. 2011 Bug Weight report
DIAPTOM | 4 | Culver et al. 1985
EURYTEM | 3.068 | Kimmerer et al. 2011 Bug Weight report
PDIAPFOR | 2.662 | Kimmerer et al. 2011 Bug Weight report
PDIAPMAR | 4.9 | Uye et al. 1983
SINOCAL | 3.413 | Kimmerer et al. 2011 Bug Weight report
TORTANUS | 15.895 | Hooff & Bollens 2004
AVERNAL | 3.36 | J. Orsi- unpublished DFG data
LIMNOSPP | 0.133 | Kimmerer et al. 2011 Bug Weight report
LIMNOSINE | 0.133 | Kimmerer et al. 2011 Bug Weight report
LIMNOTET | 0.133 | Kimmerer et al. 2011 Bug Weight report
OITHDAV | 0.201 | Kimmerer et al. 2011 Bug Weight report
OITHSIM | 0.5 | Sabatini and Kiorboe 1994
OITHSPP | 0.201 | Kimmerer et al. 2011 Bug Weight report
EURYJUV | 1.443 | Kimmerer et al. 2011 Bug Weight report
PDIAPJUV | 1.252 | Kimmerer et al. 2011 Bug Weight report
SINOCALJUV | 1.811 | Kimmerer et al. 2011 Bug Weight report
ASINEJUV | 1.162 | Kimmerer et al. 2011 Bug Weight report
ACARJUV | 1.301 | Kimmerer et al. 2011 Bug Weight report
LIMNOJUV | 0.04 | Kimmerer et al. 2011 Bug Weight report
OITHJUV | 0.065722 | Uye and Sano 1995
PDIAPNAUP | 0.1 | Uye et al. 1983
SINONAUP | 0.07 | Kimoto et al.
BOSMINA | 0.6 | Dumont et al. 1975
DAPHNIA | 4 | Dumont et al. 1975
DIAPHAN | 1 | Dumont et al. 1975

## pump taxa
Pump BPUE Calculation
The biomass per cubic meter (in micrograms of Carbon m-3) for each zooplankton taxon taken in the pump sample is calculated using the following equation:
BPUE = (((C/S)L)/V)B
Where:
BPUE = the micrograms of Carbon m-3 for each taxon per cubic meter of water filtered
C = the cumulative number of a taxon counted for the sample
L = the reconstituted sample volume (dilution volume) in milliliters
S = the number of Sedgewick-Rafter cells examined (1 ml ea)
V = the volume of water sampled (m3)
B = carbon weight for each taxon in micrograms (see table below)
Note: CPUE = (((C/S)L)/V)
Survey Code <20080201: Entire sample (~1700-1900ml) examined, counts cumulative not recorded by cell so L=1 and S=1.
Survey Code >20080101: Higher volume pump sample initiated (~19.8 gallons), approximately 6% of sample processed with a minimum of 5 cells examined and a maximum of 20.
Taxon Code in Matrix | Taxon Name | Start Year* | Carbon Weight (B) | Carbon weight reference
LIMNOSINE | Limnoithona sinensis | 2007 | 0.133 | Kimmerer et al. 2011 Bug Weight report
LIMNOTET | Limnoithona tetraspina | 2007 | 0.133 | Kimmerer et al. 2011 Bug Weight report
LIMNOSPP | Limnoithona spp. | 1979 | 0.133 | Kimmerer et al. 2011 Bug Weight report
Total Limno | Sum of all Limnoithona
OITHDAV | Oithona davisae | 1980 | 0.201 | Kimmerer et al. 2011 Bug Weight report
OITHSIM | Oithona similis | 1980 | 0.5 | Sabatini and Kiorboe 1994
OITHSPP | Oithona spp. | 2007 | 0.201 | Kimmerer et al. 2011 Bug Weight report
OTHCYCAD | Other Cyclopoid adults | 1975 | 3.36
ALLCYCADULTS | Sum of all cyclopoid adults
HARPACT | All life stages of harpactacoids | 1972 | 1 | Dumont et al. 1975
CYCJUV | Cyclopoid copepodids | 1972 | 1.68
LIMNOJUV | Limnoithona spp. copepodids | 1995 | 0.04 | Kimmerer et al. 2011 Bug Weight report
OITHJUV | Oithona spp. copepodids | 1995 | 0.065722 | Uye and Sano 1995
OTHCYCJUV | Other cyclopoid copepodids | 1995 | 1.68
ALLCYCJUV | Sum of all cyclopoid copepodids
COPNAUP | copepod nauplii | 1972 | 0.1
EURYNAUP | Eurytemora spp. nauplii | 1989 | 0.1
OTHCOPNAUP | other copepod nauplii | 1989 | 0.1
PDIAPNAUP | Pseudodiaptomus spp. nauplii | 2000 | 0.1 | Uye et al. 1983
SINONAUP | Sinocalanus doerrii nauplii | 1989 | 0.07 | Kimoto et al.
ALLCOPNAUP | Sum of all copepod nauplii

## References
Dumont, H. J., I. Van de Velde, et al. (1975). "The dry weight estimate of biomass in a selection of Cladocera, Copepoda, and Rotifera from the plankton, periphyton, and benthos of continental waters." Oecologia (Berlin) 19: 75-97.
Hooff, R.C. & S.M. Bollens, 2004, Functional response and potential predatory impact of Tortanus dextrilobatus, a carnivorous copepod recently introduced to the San Francisco Estuary. Mar. Ecol. Prog. Ser. 277: 167-179.